## Sheet1
Date | 2016-02-11 | microns/pixels | Plug Number | Plug Length (pix) | Plug Length (microns) | Plug Volume (cubic microns) | Plug Volume (m^3) | Frame # | Position of endpoint (pixels) | Position (microns) | Fraction of reactor | PSIG | atm | Absorbed Concentration (M) | Plug velocitymicrons/s | Time (s) | Absorbed moles | physical solubility M
Solvent | 0.5MEA | 22.711 | 1 | 73.924 | 1678.889 | 24716551.8525 | 2.4717e-11 | 8 | 6 | 975.7106 | 0.0013272 | 10.5859 | 1.7203 | 0.020544 | 14189041.694 | 6.8765e-05 | 1.2905e-10 | 0.061833
File Name | 05MEA_11_2_16_000 |  |  | 64.393 | 1462.4303 | 21411227.9367 | 2.1411e-11 | 15 | 48 | 1821.3438 | 0.0024774 | 10.5737 | 1.7195 | 0.05782 |  | 0.014069 | 3.6321e-10 | 0.061803
|  |  |  | 63.149 | 1434.1778 | 20979812.2456 | 2.098e-11 | 20 | 77.398 | 2474.8759 | 0.0033663 | 10.5643 | 1.7189 | 0.062663 |  | 0.024069 | 3.9363e-10 | 0.06178
Flow Rate (microL/min) | 13 |  |  | 61 | 1385.3718 | 20234545.1073 | 2.0235e-11 | 25 | 104.111 | 3057.1523 | 0.0041583 | 10.5559 | 1.7183 | 0.071043 |  | 0.034069 | 4.4627e-10 | 0.06176
Pressure (psig) | 10.6 |  |  | 57.126 | 1297.3894 | 18891052.8347 | 1.8891e-11 | 30 | 125.356 | 3495.6565 | 0.0047548 | 10.5496 | 1.7179 | 0.086166 |  | 0.044069 | 5.4127e-10 | 0.061744
Reactor Length | 735184.7 |  |  | 54.336 | 1234.0256 | 17923488.7045 | 1.7923e-11 | 35 | 150.342 | 4031.432 | 0.0054836 | 10.5419 | 1.7173 | 0.097041 |  | 0.054069 | 6.0958e-10 | 0.061725
Slug Length | 17.042 |  |  | 51.502 | 1169.6626 | 16940665.4984 | 1.6941e-11 | 40 | 174.278 | 4542.8614 | 0.0061792 | 10.5345 | 1.7168 | 0.10808 |  | 0.064069 | 6.7894e-10 | 0.061707
Slug Volume | 6281676.9813 |  |  | 49.503 | 1124.2633 | 16247417.937 | 1.6247e-11 | 45 | 193.579 | 4958.507 | 0.0067446 | 10.5285 | 1.7164 | 0.11586 |  | 0.074069 | 7.2781e-10 | 0.061693
Channel area | 16230 |  |  | 48.667 | 1105.2769 | 15957495.4951 | 1.5957e-11 | 50 | 214.601 | 5426.4447 | 0.0073811 | 10.5218 | 1.716 | 0.1191 |  | 0.084069 | 7.4812e-10 | 0.061676
plug area | 15270 |  |  | 46 | 1044.7066 | 15032587.4179 | 1.5033e-11 | 55 | 239.171 | 5954.1692 | 0.0080989 | 10.5142 | 1.7154 | 0.12947 |  | 0.094069 | 8.1328e-10 | 0.061658
plug hydraulic diameter | 121 |  |  | 43 | 976.5736 | 13992195.8801 | 1.3992e-11 | 60 | 257.725 | 6341.4828 | 0.0086257 | 10.5086 | 1.7151 | 0.14115 |  | 0.10407 | 8.8663e-10 | 0.061644
channel diameter | 125 |  |  | 41 | 931.1516 | 13298601.5215 | 1.3299e-11 | 65 | 274.977 | 6710.5822 | 0.0091278 | 10.5032 | 1.7147 | 0.14892 |  | 0.11407 | 9.3545e-10 | 0.061631
Temperature (F) | 73 |  |  | 38.533 | 875.1235 | 12443052.8802 | 1.2443e-11 | 70 | 293.402 | 7101.0186 | 0.0096588 | 10.4976 | 1.7143 | 0.15851 |  | 0.12407 | 9.9569e-10 | 0.061617
Temperature (K) | 295.9278 |  |  | 37.698 | 856.1598 | 12153477.2355 | 1.2153e-11 | 75 | 310.752 | 7485.5728 | 0.010182 | 10.4921 | 1.7139 | 0.16173 |  | 0.13407 | 1.0159e-09 | 0.061604
|  |  |  | 37.029 | 840.9661 | 11921469.9225 | 1.1921e-11 | 80 | 326.269 | 7830.3828 | 0.010651 | 10.4871 | 1.7136 | 0.1643 |  | 0.14407 | 1.0321e-09 | 0.061592
|  |  |  | 36 | 817.5965 | 11564615.625 | 1.1565e-11 | 85 | 343.884 | 8218.7525 | 0.011179 | 10.4815 | 1.7132 | 0.16828 |  | 0.15407 | 1.0571e-09 | 0.061578
|  |  |  | 35 | 794.8855 | 11217818.4457 | 1.1218e-11 | 90 | 360.547 | 8585.8306 | 0.011678 | 10.4762 | 1.7129 | 0.17214 |  | 0.16407 | 1.0813e-09 | 0.061565
Henrys constant | 0.035943 |  |  | 34.5 | 783.53 | 11044419.8561 | 1.1044e-11 | 95 | 378.085 | 8978.4586 | 0.012213 | 10.4705 | 1.7125 | 0.17405 |  | 0.17407 | 1.0933e-09 | 0.061551
| 27.8221 |  |  | 33.004 | 749.5543 | 10525611.2759 | 1.0526e-11 | 100 | 393.572 | 9313.1962 | 0.012668 | 10.4657 | 1.7122 | 0.17984 |  | 0.18407 | 1.1297e-09 | 0.061539
|  |  |  | 32 | 726.7524 | 10177426.9078 | 1.0177e-11 | 110 | 425.909 | 10036.2014 | 0.013651 | 10.4553 | 1.7114 | 0.18368 |  | 0.20407 | 1.1538e-09 | 0.061514
|  |  |  | 31 | 704.0414 | 9830629.7286 | 9.8306e-12 | 120 | 456.312 | 10715.3288 | 0.014575 | 10.4455 | 1.7108 | 0.1875 |  | 0.22407 | 1.1778e-09 | 0.06149
initial plug length | 1798.1 |  |  | 29 | 658.6194 | 9137035.37 | 9.137e-12 | 130 | 485.057 | 11345.4459 | 0.015432 | 10.4364 | 1.7102 | 0.19521 |  | 0.24407 | 1.2263e-09 | 0.061468
initial plug volume | 2.6537e-11 |  |  | 27 | 613.1974 | 8443441.0114 | 8.4434e-12 | 140 | 515.361 | 12010.9694 | 0.016337 | 10.4268 | 1.7095 | 0.20292 |  | 0.26407 | 1.2747e-09 | 0.061444
|  |  |  | 26 | 590.4864 | 8096643.8321 | 8.0966e-12 | 150 | 544.538 | 12662.2532 | 0.017223 | 10.4174 | 1.7089 | 0.20673 |  | 0.28407 | 1.2986e-09 | 0.061421
|  |  |  | 25 | 567.7753 | 7749846.6528 | 7.7498e-12 | 160 | 571.098 | 13254.1022 | 0.018028 | 10.4089 | 1.7083 | 0.21054 |  | 0.30407 | 1.3226e-09 | 0.0614
|  |  |  | 24 | 545.0643 | 7403049.4735 | 7.403e-12 | 170 | 596.446 | 13818.4254 | 0.018796 | 10.4008 | 1.7077 | 0.21436 |  | 0.32407 | 1.3465e-09 | 0.06138
|  |  |  | 23 | 522.3533 | 7056252.2942 | 7.0563e-12 | 180 | 620.819 | 14360.6055 | 0.019533 | 10.3929 | 1.7072 | 0.21818 |  | 0.34407 | 1.3705e-09 | 0.061361
|  |  |  | 22 | 499.6423 | 6709455.1149 | 6.7095e-12 | 190 | 649.701 | 15005.1895 | 0.02041 | 10.3837 | 1.7066 | 0.22198 |  | 0.36407 | 1.3944e-09 | 0.061339
|  |  |  | 21 | 476.9313 | 6362657.9356 | 6.3627e-12 | 200 | 673.275 | 15529.2234 | 0.021123 | 10.3761 | 1.7061 | 0.2258 |  | 0.38407 | 1.4184e-09 | 0.06132
|  |  |  | 20 | 454.2203 | 6015860.7563 | 6.0159e-12 | 210 | 697.793 | 16074.6965 | 0.021865 | 10.3682 | 1.7055 | 0.2296 |  | 0.40407 | 1.4423e-09 | 0.061301
|  |  |  | 19.125 | 434.3481 | 5712413.2245 | 5.7124e-12 | 220 | 721.805 | 16610.0973 | 0.022593 | 10.3605 | 1.705 | 0.23293 |  | 0.42407 | 1.4632e-09 | 0.061282
|  |  |  | 19.375 | 440.0259 | 5799112.5193 | 5.7991e-12 | 230 | 744.802 | 17135.2214 | 0.023307 | 10.3529 | 1.7045 | 0.23189 |  | 0.44407 | 1.4566e-09 | 0.061263
|  |  |  | 18 | 408.7982 | 5322266.3978 | 5.3223e-12 | 240 | 767.8 | 17641.9154 | 0.023997 | 10.3456 | 1.704 | 0.23715 |  | 0.46407 | 1.4897e-09 | 0.061246
|  |  |  | 18 | 408.7982 | 5322266.3978 | 5.3223e-12 | 250 | 791.798 | 18186.9344 | 0.024738 | 10.3378 | 1.7034 | 0.23708 |  | 0.48407 | 1.4892e-09 | 0.061226
|  |  |  | 17 | 386.0872 | 4975469.2185 | 4.9755e-12 | 260 | 814.809 | 18698.182 | 0.025433 | 10.3304 | 1.7029 | 0.24088 |  | 0.50407 | 1.5131e-09 | 0.061208
|  |  |  | 18.053 | 410.0019 | 5340646.6483 | 5.3406e-12 | 270 | 836.907 | 19212.0073 | 0.026132 | 10.323 | 1.7024 | 0.23673 |  | 0.52407 | 1.4871e-09 | 0.06119
|  |  |  | 16.5 | 374.7317 | 4802070.6288 | 4.8021e-12 | 280 | 856.042 | 19628.9475 | 0.026699 | 10.317 | 1.702 | 0.24269 |  | 0.54407 | 1.5245e-09 | 0.061175
|  |  |  | 16.167 | 367.169 | 4686587.1681 | 4.6866e-12 | 290 | 877.599 | 20114.7474 | 0.02736 | 10.31 | 1.7016 | 0.24391 |  | 0.56407 | 1.5322e-09 | 0.061158
|  |  |  | 15.75 | 357.6985 | 4541972.7443 | 4.542e-12 | 300 | 899.819 | 20614.6509 | 0.02804 | 10.3028 | 1.7011 | 0.24545 |  | 0.58407 | 1.5419e-09 | 0.061141
|  |  |  | 15.001 | 340.6879 | 4282221.6571 | 4.2822e-12 | 310 | 922.164 | 21113.6232 | 0.028719 | 10.2956 | 1.7006 | 0.24828 |  | 0.60407 | 1.5596e-09 | 0.061123
|  |  |  | 14.751 | 335.0102 | 4195522.3622 | 4.1955e-12 | 320 | 943.164 | 21587.7156 | 0.029364 | 10.2887 | 1.7001 | 0.24918 |  | 0.62407 | 1.5653e-09 | 0.061106
|  |  |  | 14.75 | 334.9875 | 4195175.5651 | 4.1952e-12 | 330 | 964.157 | 22064.4766 | 0.030012 | 10.2819 | 1.6996 | 0.24911 |  | 0.64407 | 1.5649e-09 | 0.06109
|  |  |  | 13.751 | 312.2991 | 3848725.1829 | 3.8487e-12 | 340 | 984.163 | 22507.489 | 0.030615 | 10.2755 | 1.6992 | 0.25291 |  | 0.66407 | 1.5887e-09 | 0.061074
|  |  |  | 14.126 | 320.8158 | 3978774.1252 | 3.9788e-12 | 350 | 1005.162 | 22988.6558 | 0.031269 | 10.2685 | 1.6987 | 0.25139 |  | 0.68407 | 1.5792e-09 | 0.061057
|  |  |  | 13.688 | 310.8684 | 3826876.9606 | 3.8269e-12 | 360 | 1025.161 | 23437.8797 | 0.03188 | 10.2621 | 1.6983 | 0.25302 |  | 0.70407 | 1.5894e-09 | 0.061041
|  |  |  | 13.376 | 303.7825 | 3718676.2407 | 3.7187e-12 | 370 | 1045.171 | 23888.7842 | 0.032494 | 10.2556 | 1.6979 | 0.25416 |  | 0.72407 | 1.5965e-09 | 0.061025
|  |  |  | 13.131 | 298.2183 | 3633710.9318 | 3.6337e-12 | 380 | 1064.17 | 24317.4886 | 0.033077 | 10.2494 | 1.6974 | 0.25504 |  | 0.74407 | 1.6021e-09 | 0.06101
|  |  |  | 13.031 | 295.9472 | 3599031.2139 | 3.599e-12 | 390 | 1084.168 | 24770.5279 | 0.033693 | 10.2429 | 1.697 | 0.25536 |  | 0.76407 | 1.6041e-09 | 0.060994
|  |  |  | 12.891 | 292.7677 | 3550479.6088 | 3.5505e-12 | 400 | 1103.18 | 25200.7199 | 0.034278 | 10.2367 | 1.6966 | 0.25584 |  | 0.78407 | 1.6071e-09 | 0.060979
|  |  |  | 12.375 | 281.0488 | 3371532.2642 | 3.3715e-12 | 410 | 1122.178 | 25626.3243 | 0.034857 | 10.2305 | 1.6961 | 0.25777 |  | 0.80407 | 1.6192e-09 | 0.060964
|  |  |  | 12.719 | 288.8614 | 3490830.4939 | 3.4908e-12 | 420 | 1143.577 | 26116.2236 | 0.035523 | 10.2235 | 1.6957 | 0.25637 |  | 0.82407 | 1.6104e-09 | 0.060947
|  |  |  | 12.234 | 277.8465 | 3322633.862 | 3.3226e-12 | 430 | 1160.575 | 26496.758 | 0.036041 | 10.218 | 1.6953 | 0.25818 |  | 0.84407 | 1.6218e-09 | 0.060933
|  |  |  | 12.5 | 283.8877 | 3414881.9116 | 3.4149e-12 | 440 | 1179.588 | 26931.5831 | 0.036632 | 10.2117 | 1.6949 | 0.25709 |  | 0.86407 | 1.615e-09 | 0.060918
|  |  |  | 12.125 | 275.371 | 3284832.9694 | 3.2848e-12 | 450 | 1198.585 | 27358.7659 | 0.037213 | 10.2055 | 1.6944 | 0.25847 |  | 0.88407 | 1.6236e-09 | 0.060903
|  |  |  | 12.313 | 279.6407 | 3350030.8391 | 3.35e-12 | 460 | 1217.583 | 27792.3646 | 0.037803 | 10.1993 | 1.694 | 0.25768 |  | 0.90407 | 1.6187e-09 | 0.060888
|  |  |  | 11.532 | 261.9034 | 3079182.2421 | 3.0792e-12 | 470 | 1237.582 | 28237.6935 | 0.038409 | 10.1929 | 1.6936 | 0.26063 |  | 0.92407 | 1.6372e-09 | 0.060872
|  |  |  | 11.517 | 261.5627 | 3073980.2844 | 3.074e-12 | 480 | 1254.594 | 28623.8829 | 0.038934 | 10.1873 | 1.6932 | 0.26063 |  | 0.94407 | 1.6372e-09 | 0.060858
|  |  |  | 11.635 | 264.2426 | 3114902.3516 | 3.1149e-12 | 490 | 1273.592 | 29056.6867 | 0.039523 | 10.1811 | 1.6928 | 0.26011 |  | 0.96407 | 1.6339e-09 | 0.060843
|  |  |  | 11.566 | 262.6756 | 3090973.3462 | 3.091e-12 | 500 | 1291.59 | 29464.656 | 0.040078 | 10.1752 | 1.6924 | 0.26031 |  | 0.98407 | 1.6352e-09 | 0.060829

## Sheet2
frame | slug length | average | difference
14 | 17.167 | 17.042 | 0.25
31 | 16.917 | 16.667 | 0.5
49 | 16.417 | 16.5835 | 0.333
73 | 16.75 | 16.875 | 0.25
108 | 17 | 17 | 17